## HYD
Source: Kato 2016 - Energy tech roadmaps of JPN | [6 empty] | JPY/USD |  | 0.0089
H2 Method | Comm IN | Amount(t/y) |  | Cost( JPY/kg) | (MUSD/Mt) | Out | m3 | GWh | Efficiency | Emi | INV COST | LCOE | Availability
Steam reforming | City Gas | 441.89 | 7.9137 | 114 | 1014.6 | Hyd | 1538396 | 5.4271 | 70% | 102 gCO2/MJ | 186 million JPY | 60 JPY/m3 | 100%
| Clean water | 3428 | 61.3909 | 300 | 2670
| Waste water | 1714 | 30.6954 | 200 | 1780
| ELC | 1141.251 GWh |  | 14-36
Alkaline Electrolysis | ELC |  |  |  | Hyd |  | 62% |  |  |  |  | 100%
Water
H2 Power | H2 |  |  |  | ELC |  | 35-50% |  |  |  |  | Like fossil fuel plants
H2 energy density |  | 142 | MJ/kg
|  | 12.7 | MJ/m3
|  | 33.3 | kWh/kg | 33.GWh/Mt
DSCINV | 300 m3/h
Cap Fac | 42% | Fusina (2009)

## CCS
CCU | [10 empty] | JPY/USD | 0.0089
Targets | 2020 | 2000 JPY/tCO2 |  | 17.6 | MUSD/Mt
| 2030 | 1000 JPY/tCO2 |  | 8.8 | MUSD/Mt
Efficiency | 90-95 | monoethanolamine (MEA) |  |  | 1.11 MWh/tCO2 |  | 1110 GWh/tCO2 | Must be total | 4200 | JPY/tCO2 |  | 37.38 | MUSD/Mt
ELC Cost | Capture |  | 14.7 | MJ/t
| Liquefaction |  | 52 | MJ/t
| Geo Injection |  | 3.2 | MJ/t
| Total |  | 19.426 | GWh/Mt
Current Costs | Injection |  | 2800 JPY/t | 24.64 | MUSD/Mt
| Transportation |  | 800 JPY/t | 7.04 | MUSD/Mt
| Total |  |  | 31.68 | MUSD/Mt | EXCLUDING ELC
Max Limit | 156 | Gt
Costs | 2020 | 31.68
| 2030 | 17.6
| 2040 | 8.8