## CCS
CCU | [8 empty] | 1 MJ | 2.7778e-07 | GWh | JPY/USD | 0.0089
Capture Cost Targets | 2020 | 2000 JPY/tCO2 |  | 17.6 | MUSD/Mt |  | Variable Cost
| 2030 | 1000 JPY/tCO2 |  | 8.8 | MUSD/Mt
| 2050 | 500 JPY/tCO2 |  | 4.45 | MUSD/Mt
Capture Cost | monoethanolamine (MEA) |  | 4000 | MJ/tCO2 |  | Corresponds to |  | 4200 JPY/t
Energy Cost | Transport | 100km pipeline | 14.7 | MJ/t
|  | 1km pipeline | 14.7 | kJ/t
| Liquefaction | for shipping | 52 | MJ/t
| Geo Injection |  | 3.2 | MJ/t
| Total | 1km,w/o shipping | 17900 | MJ/Mt
|  |  | 0.0049722 | GWh/Mt
|  | 1km pipe+ship | 52017900 | MJ/Mt
|  |  | 14.4494 | GWh/Mt
Fixed Costs | Injection |  | 2800 JPY/t | 24.64 | MUSD/Mt
| Transportation (pipeline) |  | 800 JPY/t | 7.04 | MUSD/Mt
| Total |  |  | 31.68 | MUSD/Mt | EXCLUDING ELC
Max Limit | 156 | Gt | Mostly offshore
Summary | Energy Cost | 14.45 | GWh/Mt
| Capture Cost | 8.8 | MUSD/Mt | 2030
| (Variable) | 4.4 | MUSD/Mt | 2050
| Fixed Costs | 31.68 | MUSD/Mt

## H2 basics
Conversion factors
Source: Kato 2016 - Energy tech roadmaps of JPN |  |  | 300 Nm3/h | 13h/d*365 d |  | 39.3333 | kg/m3 | at 70 Mpa | 0.0089 | JPY/USD
Lifetime | 20 y
H2 energy density |  | 142 | MJ/kg
|  | 12.7 | MJ/m3
|  | 39.4444 | kWh/kg | 39444.4334 | GWh/Mt
DSCINV | 300 m3/h | 186 million JPY
Cap Fac | 42% | Fusina (2009)

## H2 Steam Reforming
|  |  | Conversion factors |  |  | 39444.4334 | GWh/Mt
Source: Kato 2016 - Energy tech roadmaps of JPN |  |  | 300 Nm3/h |  |  | 13h/d*365 d |  | 3.9333e-08 | Mt/m3 |  | at 70 Mpa |  | 0.0089 | JPY/USD
H2 Method | Steam reforming |  |  |  |  | Total Cost |  | Raw H2 | [7 empty] | Var Cost
Comm IN | Amount(t or kWh) | Energy value(GWh) | ELC equivalent(GWh) | ELC share | Cost( JPY/unit) | (MUSD) | Out | m3 |  |  | GWh | E/Mt H2 | Efficiency | Emi(Mt/GWh) | INV COST(MJPY or MUSD)/GWh) | MUSD/GWh
City Gas | 441.89 | 6.8125 | 2.2481 | 0.66328 | 114000 | 0.44834 | Hyd | 1538396 | m3 |  | 5.5676 | 30.3636 | Theo = 70% | 87 gCO2/MJ | 101.235 | 0.24123
Clean water | 3428 |  |  | 0.33672 | 300 | 0.0091528 |  | 0.06051 | Mt | Final value | 1.8373 |  | Effective: | 0.00031321 | 0.90099
Waste water | 1714 |  |  | ELC/LNG: | 200 | 0.0030509 |  | 2386.7922 | GWh-H2 | (after combustion) |  |  | 0.54208
ELC | 1141251 | 1.1413 | 1.1413 | 0.50765 | 16 | 0.16251 | [6 empty] | LNG input only:
|  | 7.9537 | 3.3894 |  |  | 0.62306 | [6 empty] | 0.81727
|  |  | Reference |  | 60 JPY/Nm3 | 0.44712
MUSD/GWh
Natural Gas | 55.5 | MJ/kg | Error in ELCLNG | MUSD/GWh | MUSD | Error
| 15.4167 | kWh/kg | Our City Gas Cost | 0.19943 | 0.44834
|  |  | Model LNG Cost | 0.08 | 0.17985 | 0.17985

## Photocatalytic H2
I2CNER Target | 2050 | 20% efficiency
| Acar and Dincer(2014) |  | 9$/kg | 0.76142 | MUSD/GWh
|  | 2050 | 1.5$/kg | 0.12676 | MUSD/GWh
Investment Cost | No data