## r8_2011_onshore
2011-03-01 | http://www.env.go.jp/earth/report/h23-03/chpt4.pdf
| English summary | https://www.env.go.jp/earth/report/h23-03/summary_en.pdf
capacities by region and prefecture in 2011
page
1(85) | national capacity/potential: 1300 GW, 130 thousands km^2
introduction potential: 280 GW
possible introduction amount under scenario1: 24~140 GW
possible introduction amount under scenario2: 270 GW
To get capacity, they summed up possibilities of wind more than 5.5 m/s
social conditions to get potentials: elevation, maximam angle of inclination, laws and regulations, distance from residence, urban planning, land use
14(98) | table 4-5 | capacity of onshore windfarm
| wind speed [m/s] | area [km2] | capacity [GW] | ratio [%]
| 5.5-6.0 | 40327 | 403.27 | 30.5
| 6.0-6.5 | 31507 | 315.07 | 23.8
| 6.5-7.0 | 23110 | 231.1 | 17.5
| 7.0-7.5 | 16018 | 160.18 | 12.1
| 7.5-8.0 | 9794 | 97.94 | 7.4
| 8.0-8.5 | 5627 | 56.27 | 4.3
| 8.5- | 5850 | 58.5 | 4.4
| sum | 132233 | 1322.33 | 100
0.01GW/1km2
about 1/3 of Japanese land is available for windfarm
15(99) | fig. 4-8 | capacity by region [GW]
| wind speed [m/s] | whole country | Hokkaido | Tohoku | Tokyo | Hokuriku | Chubu | Kansai | Chugoku | Shikoku | Kyushu | Okinawa
| 5.5-6.0 | 403.27 | 114.35 | 83.06 | 36.71 | 16.14 | 33.79 | 25.55 | 34.81 | 15.23 | 43.5 | 0.14
| 6.0-6.5 | 315.07 | 100.81 | 66.22 | 23.23 | 9.61 | 26.2 | 19.58 | 22.42 | 12.22 | 33.82 | 0.96
| 6.5-7.0 | 231.1 | 71.8 | 53.94 | 11.64 | 5.89 | 17.8 | 14.42 | 15.49 | 9.43 | 25.94 | 4.74
| 7.0-7.5 | 160.18 | 48.6 | 36.27 | 6.96 | 3.67 | 11.2 | 10.33 | 10.14 | 5.74 | 19.06 | 8.21
| 7.5-8.0 | 97.94 | 28.5 | 23.73 | 3.58 | 2.05 | 7.02 | 6.93 | 5.66 | 3.21 | 11.96 | 5.31
| 8.0-8.5 | 56.27 | 15.45 | 16.02 | 1.66 | 1.24 | 4.29 | 3.78 | 3.01 | 2.14 | 6.22 | 2.46
| 8.5- | 58.5 | 21.25 | 22.3 | 1.83 | 1.64 | 3.69 | 2.33 | 1.18 | 1.68 | 2.09 | 0.5
| sum | 1322.33 | 400.76 | 301.54 | 85.61 | 40.24 | 103.98 | 82.92 | 92.71 | 49.64 | 142.6 | 22.32
| capacity of each power company [GW] (*) | 203.97 | 7.42 | 16.55 | 64.49 | 7.96 | 32.63 | 34.32 | 11.99 | 6.67 | 20.03 | 1.92
*according to data of 2009 in "Hokuriku Electric Power Company FACT BOOK 2010"
16(100) | fig. 4-9 | capacity by prefecture [GW]
| wind speed [m/s] | whole country | Nothern Hokkaido | Eastern Hokkaido | Central hokkaido | Southern Hokkaido | Aomori | Iwate | Miyagi | Akita | Yamagata | Fukushima | Ibaraki | Tochigi | Gunma | Saitama | Chiba | Tokyo
| 5.5-6.5 | 718.34 | 40.46 | 98.28 | 34.03 | 42.38 | 29.87 | 25.28 | 11.22 | 29.92 | 15.64 | 23.19 | 7.32 | 2.64 | 4 | 0.78 | 28.39 | 1.67
| 6.5-7.5 | 391.28 | 41.58 | 35.11 | 22.23 | 21.49 | 23.28 | 18.34 | 5.1 | 16.23 | 7.96 | 12.57 | 1.29 | 1.33 | 1.68 | 0.2 | 8.2 | 1.16
| 7.5-8.5 | 154.21 | 16.13 | 11.34 | 7.13 | 9.35 | 9.55 | 10.36 | 2.39 | 5.24 | 3.94 | 5.34 | 0.18 | 0.75 | 0.86 | 0.03 | 1.15 | 0.95
| 8.5- | 58.49 | 6.15 | 7.18 | 1.78 | 6.15 | 6.46 | 7.09 | 1.03 | 2.48 | 2.3 | 2.05 | 0 | 0.56 | 0.41 | 0 | 0.01 | 0.53
| sum | 1322.33 | 104.32 | 151.92 | 65.16 | 79.36 | 69.16 | 61.07 | 19.73 | 53.86 | 29.84 | 43.14 | 8.79 | 5.29 | 6.94 | 1 | 37.75 | 4.31
| ratio [%] | 100 | 7.9 | 11.5 | 4.9 | 6 | 5.2 | 4.6 | 1.5 | 4.1 | 2.3 | 3.3 | 0.7 | 0.4 | 0.5 | 0.1 | 2.9 | 0.3
| wind speed [m/s] | Kanagawa | Niigata | Toyama | Ishikawa | Fukui | Yamanashi | Nagano | Gifu | Shizuoka | Aichi | Mie | Shiga | Kyoto | Osaka | Hyogo | Nara | Wakayama
| 5.5-6.5 | 8.5 | 14.18 | 4.38 | 13.72 | 9.14 | 3.05 | 13.86 | 11.15 | 17.48 | 14.06 | 8.2 | 5.68 | 7.81 | 1.39 | 12.67 | 5.04 | 9.89
| 6.5-7.5 | 1.58 | 6.73 | 1.96 | 3.68 | 5.12 | 0.64 | 5.66 | 5.29 | 8.12 | 6.97 | 5.81 | 3.4 | 4.31 | 0.62 | 5.57 | 3.26 | 6.09
| 7.5-8.5 | 0.02 | 2.93 | 0.63 | 0.94 | 2.43 | 0.23 | 2.4 | 2.37 | 2.52 | 2.26 | 2.87 | 1.88 | 1.81 | 0.09 | 1.92 | 1.89 | 2.36
| 8.5- | 0 | 0.89 | 0.77 | 0.17 | 0.89 | 0.17 | 1.13 | 1.09 | 0.77 | 0.15 | 0.7 | 0.89 | 0.11 | 0 | 0.16 | 0.64 | 0.34
| sum | 10.1 | 24.74 | 7.74 | 18.51 | 17.58 | 4.09 | 23.06 | 19.9 | 28.88 | 23.44 | 17.58 | 11.84 | 14.03 | 2.1 | 20.33 | 10.82 | 18.69
| ratio [%] | 0.8 | 1.9 | 0.6 | 1.4 | 1.3 | 0.3 | 1.7 | 1.5 | 2.2 | 1.8 | 1.3 | 0.9 | 1.1 | 0.2 | 1.5 | 0.8 | 1.4
| wind speed [m/s] | Tottori | Shimane | Okayama | Hiroshima | yamaguchi | Tokushima | Kagawa | Ehime | Kochi | Fukuoka | Saga | Nagasaki | Kumamoto | Oita | Miyazaki | Kagoshima | Okinawa
| 5.5-6.5 | 7.47 | 15.54 | 6.04 | 13.41 | 14.33 | 7.84 | 1.55 | 8.63 | 9.87 | 7.44 | 4.08 | 10.23 | 11.31 | 10.16 | 10.3 | 23.81 | 1.1
| 6.5-7.5 | 3.09 | 9.13 | 2.49 | 4.03 | 6.81 | 3.91 | 0.35 | 5.6 | 5.4 | 2.41 | 1.96 | 11.08 | 4.69 | 4.33 | 4.77 | 15.75 | 12.95
| 7.5-8.5 | 1.65 | 2.82 | 1.11 | 1.38 | 1.69 | 1.28 | 0.02 | 2.22 | 1.85 | 0.4 | 0.29 | 2.45 | 0.97 | 1 | 1.37 | 11.71 | 7.77
| 8.5- | 0.37 | 0.32 | 0.13 | 0.3 | 0.05 | 0.56 | 0 | 0.63 | 0.49 | 0 | 0 | 0.06 | 0.03 | 0.11 | 0.09 | 1.8 | 0.5
| sum | 12.58 | 27.8 | 9.77 | 19.12 | 22.89 | 13.59 | 1.92 | 17.08 | 17.6 | 10.25 | 6.32 | 23.83 | 17.01 | 15.6 | 16.52 | 53.08 | 22.32
| ratio [%] | 1 | 2.1 | 0.7 | 1.4 | 1.7 | 1 | 0.1 | 1.3 | 1.3 | 0.8 | 0.5 | 1.8 | 1.3 | 1.2 | 1.2 | 4 | 1.7

## r8_2011_offshore
2011-03-01 | http://www.env.go.jp/earth/report/h23-03/chpt4.pdf
introduction potential of offshore windfarm by region
There is only introduction potential st the point of 2011.This paper doesn't have capacity of offshore wind farm.
page
1(85) | national capacity/potential : -
introduction potential: 160 kW
possible introduction amount under scenario1: 0-3 million kW
possible introduction amount under scenario2: 140 million kW
To get abundance, they summed up possibilities of wind more than 6.5 m/s
social conditions to get potentials: distance from shore, depth fo the sea, laws and regulations
24(108) | table 4-8 | introduction potential of offshore windfarm
| wind speed [m/s] | area [km2] | capacity [GW] | ratio [%]
| 6.5-7.0 | 40561 | 405.61 | 25.8
| 7.0-7.5 | 55917 | 559.17 | 35.6
| 7.5-8.0 | 36852 | 368.52 | 23.4
| 8.0-8.5 | 17903 | 179.03 | 11.4
| 8.5- | 6029 | 60.29 | 3.8
| sum | 157262 | 1572.62 | 100
0.01GW/1km2
This doesn't distinguish floating type and sea bed type
25(109) | fig. 4-17 | introduction potential by region [GW]
| wind speed [m/s] | whole country | Hokkaido | Tohoku | Tokyo | Hokuriku | Chubu | Kansai | Chugoku | Shikoku | Kyushu | Okinawa
| 6.5-7.0 | 405.61 | 58.01 | 69.38 | 20.37 | 34.59 | 9.21 | 16.16 | 59.03 | 22.7 | 99.73 | 16.43
| 7.0-7.5 | 559.17 | 98.49 | 71.05 | 18.44 | 27.53 | 8.56 | 8.56 | 89.48 | 15.39 | 183.74 | 37.91
| 7.5-8.0 | 368.52 | 109.36 | 49.16 | 26.28 | 0 | 14.26 | 0.7 | 3.48 | 3.58 | 140.65 | 21.07
| 8.0-8.5 | 179.03 | 95.32 | 25.14 | 7.53 | 0 | 5.6 | 0 | 0 | 0 | 30.13 | 15.31
| 8.5- | 60.29 | 41.97 | 10.06 | 6.76 | 0 | 1.06 | 0 | 0 | 0 | 0.43 | 0.01
| sum | 1572.62 | 403.14 | 224.79 | 79.38 | 62.12 | 38.69 | 25.42 | 151.99 | 41.67 | 454.67 | 90.74

## r9_2018
2018-01-01 | Analysis of Wind Power Costs in Japan
https://www.renewable-ei.org/en/activities/reports/img/pdf/20180125/JapanWindPowerCostReport_EN_20180124.pdf
This paper says its data might be biased. The points are noticed at each sections needed.
it seems that this report takes only onshore wind power into account ("offshore" does not appear in this report)
page
15(10)
| 1.8 MW | the average output per turbine
| 11 MW | the average output per turbine in terms of sizes
*the turbines that started commercial operation in 2008-2010 or 2014-2016 are smaller in size than the average
16(11) | O&M costs seems to be biased, because the data collected for this research (right column) only covers the plants coming to operation in 2005 or later, while ANRE covers those before 2005 as well.
17(12) | locational distribution seems to be biased, because the data on power plants located in Central Japan are anavailable for the period between 2011 and 2013.
20(15)
25(20) | investment costs (compared to Germany)
followings show changes of the costs listed above
26(21) | turbine costs
31(26) | civil engineering costs and electrical work & connection costs
O&M costs
40(35) | O&M costs
*it shows totl at the bottom and put desctiptions on the top of it, so it seems twice as large as it actually is at first look.
41(36) | comparison with Germany
Availability factors and capacity factor
45(40)
*FiT was introduced in July 2012
47(42) | avarage capacity facto by region
capacity factor
48(43) | this might be useful to predict future costs

## r14_2018
2018-09-01 | statsitics of wind power
https://www.renewable-ei.org/en/statistics/resources/
1
2
3
4
5

## Sheet1
1 | 2018-08-01 | report of experimantal study on floating offshore power generating system off coast of Fukushima
http://www.enecho.meti.go.jp/category/saving_and_new/new/information/180824a/pdf/report_2018.pdf
2 | 2015-03-01 | 再生可能エネルギー各電源の導入の動向について（資源エネルギー庁）
http://www.enecho.meti.go.jp/committee/council/basic_policy_subcommittee/mitoshi/004/pdf/004_06.pdf

## others
1 | 2018-04-01 | GWEC global wind report (annual market update 2017)
https://www.slideshare.net/wyakab/gwec-global-wind-report-april-2018
general statistics
2 | 2018-08-01 | JWPA current status and prospect of offshore wind power generation (洋上風力発電の現状と展望）
https://www.pref.yamagata.jp/ou/kankyoenergy/050016/senryaku/yojo/yuza1bukai/shiryo3-1.pdf
potential of bottom-fixed offshore windfarm at the point of 2018
3 | 2018-03-01 | structural survey of wind power generation industry（風力発電業界の構造調査）
http://www.meti.go.jp/meti_lib/report/H29FY/000009.pdf
*report given by 'Deloitte Tohmatsu Consulting LLC' to METI
| JWPA | 日本風力発電協会
| JWEA | 日本風力エネルギー学会
| METI | 経済産業省
| NEDO | 新エネルギー・産業技術総合開発機構
referance | page
1 | 17 | installed wind power capacity (onshore and offshore) [MW]
|  | end of 2016 | new 2017 | total 2017
|  | 3230 | 177 | 3400
| 50 | 3400 MW | total installed capacity
|  | 177 MW | wind power capacity added in 2017
|  | 5030 GWh | wind-generated electricity produced in 2017(= 0.56% of Japan's total electricity supply)
|  | 64.6 MW | offshore wind capacity
target by 2030(METI): wind power 10GW (820 MW offshore wind power)
target by 2030(JWPA): wind power 36.2GW (10GW offshore)
Fit Price For Wind Power (JPY/kWh)
|  |  | FY2017 | FY2018 | FY2019 | FY2020
|  | onshore | 22/21 | 20 | 19 | 18
|  | onshore repowering | 18 | 17 | 16 | 16
|  | offshore, fixed bottom | 36 | 36 | 36
|  | offshore, floating | 36 | 36 | 36 | 36
*source: METI
2 | 9 | potential of bottom-fixed offshore wind farm (with 5.0 MW class windmill)
|  |  | capacity | capacity [MW] by wind speed [m/s]
|  |  | [MW] | 7.0-7.5 | 7.5-8.0 | 8.0-8.5 | 8.5-9.0 | 9.0-
|  | whole country | 91906 | 37623 | 32729 | 16301 | 4598 | 655
|  | hokkaido | 34492 | 9688 | 13391 | 8648 | 2337 | 428
|  | tohoku | 15999 | 6595 | 6211 | 2192 | 876 | 126
|  | tokyo | 12680 | 5650 | 5322 | 1480 | 126 | 101
|  | chubu | 11243 | 3112 | 3395 | 3477 | 1260 | 0
|  | hokuriku | 0 | 0 | 0 | 0 | 0 | 0
|  | kansai | 1449 | 1247 | 195 | 6 | 0 | 0
|  | chugoku | 510 | 435 | 76 | 0 | 0 | 0
|  | shikoku | 2482 | 2173 | 258 | 50 | 0 | 0
|  | kyushu | 13051 | 8724 | 3880 | 447 | 0 | 0
| 11 | offshore windfarm plans under contemplation
|  | overall: | 7.5 GW | 34 plans
|  | 1. geographic distribution | Eastern Japan | 5.5 GW | 21 plans
|  |  | Western Japan | 2.0 GW | 13 plans
|  | 2. sea area | harbor | 0.8 GW | 9 plans
|  |  | general sea area | 6.8 GW | 25 plans
|  | 3. type | bottom-fixed | 6.6 GW | 30 plans
|  |  | floating | 0.9 GW | 4 plans
3 | 4 | 2017-03-01 | 3357 MW | 2203 windmills
| 8 | introduction amount of wind power generation system (past and prediction)

## NEDO
NEDO database | https://www.nedo.go.jp/library/shiryou_database.html