## Sheet1
Source: Kato 2016 - Energy tech roadmaps of JPN
H2 Method | Comm IN |  |  | Out |  | Efficiency | Emi | INV COST | LCOE | Availability
Steam reforming | City Gas | 441.89 t/y | 114 JPY/kg | Hyd | 1538396 m3 | 70% | 102 gCO2/MJ | 186 million JPY | 60 JPY/m3 | 100%
| Clean water | 3428 t/y | 300 JPY/t
| Waste water | 1714 t/y | 200 JPY/t
| ELC | 1141.251 GWh | 14-36 JPY/KWh
Alkaline Electrolysis | ELC |  |  | Hyd |  | 62% |  |  |  | 100%
Water
H2 Power | H2 |  |  | ELC |  | 35-50% |  |  |  | Like fossil fuel plants
H2 energy density |  | 142 | MJ/kg
|  | 12.7 | MJ/m3
|  | 33.3 | kWh/kg
DSCINV | 300 m3/h