## Sheet1
CO2 emissions by sector |  |  |  |  | To notes
Updated: | 2016-03-15
Source: | The Energy Data and Modelling Center, IEEJ
Unit: | CO2 10**6Ton
| Domestic Primary Energy Supply | Power Generation | Own Use | Final Energy Consumption | (CO2 from Fuel Combustion) | Industry | Residential & Commercial | Residential | Commercial | Transportation | Final Energy Consumption | (CO2 from Fuel Combustion & Purchased Electricity) | Industry | Residential & Commercial | Residential | Commercial | Transportation
1965 | 392.2354 | 95.1009 | 23.2353 |  | 273.8993 | 174.6265 | 44.0022 | 23.5279 | 20.4765 | 55.2728 |  | 355.0778 | 229.999 | 65.9721 | 37.8114 | 28.1633 | 59.1089
1966 | 428.2494 | 107.7208 | 13.0101 |  | 307.5182 | 197.281 | 49.7405 | 25.0012 | 24.7434 | 60.4883 |  | 400.099 | 260.6186 | 74.7982 | 41.1187 | 33.6835 | 64.6793
1967 | 523.4911 | 137.0032 | 36.9068 |  | 349.5811 | 226.6719 | 54.9879 | 27.8659 | 27.1297 | 67.9059 |  | 467.8146 | 307.6649 | 87.2513 | 48.305 | 38.9539 | 72.8831
1968 | 583.8903 | 151.9327 | 45.6903 |  | 386.2672 | 249.4136 | 60.6371 | 29.693 | 30.9419 | 76.2362 |  | 518.1103 | 340.1845 | 96.3292 | 52.2779 | 44.0488 | 81.616
1969 | 670.5516 | 178.5348 | 43.1281 |  | 448.8891 | 293.0932 | 70.3384 | 34.9228 | 35.4152 | 85.4623 |  | 603.262 | 399.0419 | 112.8061 | 61.4816 | 51.3311 | 91.4247
1970 | 766.8166 | 197.9303 | 69.4221 |  | 499.4638 | 326.0686 | 77.6886 | 38.1707 | 39.5179 | 95.7059 |  | 671.7355 | 444.6303 | 125.184 | 67.7204 | 57.4699 | 101.9264
1971 | 758.9124 | 202.3707 | 38.2393 |  | 518.302 | 331.9228 | 85.4733 | 39.9065 | 45.5642 | 100.9125 |  | 696.3092 | 452.5063 | 136.8022 | 71.669 | 65.1369 | 107.001
1972 | 813.4705 | 226.7511 | 36.5548 |  | 550.1646 | 347.2509 | 93.7288 | 42.1109 | 51.6142 | 109.1592 |  | 749.8022 | 480.044 | 153.9791 | 78.5473 | 75.4277 | 115.7658
1973 | 917.4884 | 263.2652 | 42.1029 |  | 612.1203 | 389.0685 | 103.2005 | 45.3306 | 57.8739 | 119.8615 |  | 843.773 | 541.8233 | 174.7075 | 88.8452 | 85.8598 | 127.2586
1974 | 899.2075 | 239.4491 | 60.247 |  | 599.5114 | 376.5905 | 101.5087 | 45.8883 | 55.62 | 121.3956 |  | 812.4637 | 513.3737 | 170.6511 | 88.5012 | 82.1495 | 128.4158
1975 | 866.0395 | 242.2787 | 44.7407 |  | 579.0202 | 351.5809 | 99.7817 | 46.0456 | 53.7423 | 127.655 |  | 792.9453 | 482.5762 | 175.6315 | 92.3219 | 83.3162 | 134.7405
1976 | 906.301 | 258.5656 | 39.6931 |  | 608.0422 | 364.9646 | 109.065 | 51.0096 | 58.0595 | 134.0112 |  | 835.8849 | 505.0019 | 189.4864 | 100.1414 | 89.3431 | 141.3955
1977 | 912.8618 | 279.7043 | 38.6712 |  | 594.4862 | 348.2021 | 106.9233 | 50.3294 | 56.5979 | 139.3528 |  | 841.4036 | 496.4359 | 197.8467 | 105.065 | 92.7795 | 147.1129
1978 | 906.8044 | 278.051 | 26.2335 |  | 602.5199 | 344.7081 | 109.677 | 52.9016 | 56.7677 | 148.1414 |  | 846.8812 | 487.5097 | 203.8333 | 108.9601 | 94.8655 | 155.544
1979 | 931.4309 | 276.9257 | 35.8193 |  | 618.6855 | 353.7626 | 110.9764 | 55.6237 | 55.3553 | 153.9476 |  | 863.071 | 496.9668 | 204.9436 | 111.3138 | 93.6327 | 161.1614
1980 | 923.5589 | 255.1461 | 71.7684 |  | 596.6444 | 339.9975 | 104.6085 | 50.9645 | 53.6437 | 152.0372 |  | 822.6944 | 471.0317 | 192.848 | 103.2706 | 89.5822 | 158.8085
1981 | 892.7171 | 255.6363 | 59.4015 |  | 577.6793 | 324.8175 | 102.8445 | 52.5921 | 50.2557 | 150.0114 |  | 802.9729 | 450.4313 | 195.7377 | 107.1257 | 88.6149 | 156.8032
1982 | 864.6279 | 249.018 | 63.8088 |  | 551.8011 | 299.4578 | 101.6129 | 51.1603 | 50.4555 | 150.7279 |  | 771.6177 | 419.0461 | 195.1011 | 105.5402 | 89.569 | 157.4632
1983 | 894.645 | 261.1415 | 60.06 |  | 573.4436 | 302.2059 | 113.4214 | 59.1265 | 54.2949 | 157.8236 |  | 803.5742 | 425.374 | 213.5734 | 116.5938 | 96.9797 | 164.6341
1984 | 909.8456 | 270.3811 | 55.4162 |  | 584.0487 | 315.7257 | 109.6113 | 57.6426 | 51.975 | 158.7098 |  | 823.2334 | 444.4719 | 213.3648 | 116.3631 | 97.0075 | 165.3953
1985 | 907.9965 | 260.726 | 61.4577 |  | 585.8127 | 310.5362 | 112.6763 | 60.5814 | 52.0949 | 162.6016 |  | 814.9475 | 433.1492 | 212.7583 | 116.6015 | 96.1569 | 169.0414
1986 | 884.0957 | 256.956 | 47.5094 |  | 579.63 | 299.284 | 111.9367 | 60.1641 | 51.7726 | 168.4093 |  | 804.9804 | 418.3102 | 211.8428 | 115.6863 | 96.1565 | 174.8219
1987 | 926.3518 | 274.9817 | 47.8111 |  | 603.559 | 311.9882 | 116.098 | 64.3152 | 51.7847 | 175.465 |  | 844.2636 | 437.851 | 224.3017 | 123.5436 | 100.76 | 182.1076
1988 | 984.9327 | 291.6749 | 54.8482 |  | 638.4096 | 330.9291 | 122.98 | 65.5274 | 57.457 | 184.4931 |  | 895.228 | 465.9761 | 237.6301 | 127.9832 | 109.6513 | 191.6145
1989 | 1018.7159 | 313.9484 | 51.8518 |  | 652.9153 | 334.3237 | 121.5775 | 65.1908 | 56.3889 | 197.0122 |  | 929.5176 | 478.8601 | 246.0652 | 132.3109 | 113.7609 | 204.596
1990 | 1058.04 | 338.8713 | 52.5902 |  | 666.5785 | 337.1917 | 123.795 | 63.8906 | 59.9044 | 205.5931 |  | 965.4195 | 492.0293 | 259.7474 | 136.3214 | 123.426 | 213.6441
1991 | 1073.0807 | 342.4778 | 50.9198 |  | 679.6831 | 334.6489 | 129.9819 | 64.4372 | 65.5501 | 215.0499 |  | 980.3473 | 488.6603 | 268.5846 | 137.8957 | 130.6943 | 223.0941
1992 | 1087.4477 | 351.3867 | 58.6294 |  | 677.4315 | 322.1021 | 135.4728 | 68.3493 | 67.1214 | 219.8684 |  | 986.3922 | 476.885 | 281.3553 | 145.6949 | 135.6584 | 228.1592
1993 | 1072.3851 | 332.6991 | 56.9162 |  | 682.7699 | 326.1815 | 134.5259 | 72.1321 | 62.3918 | 222.0599 |  | 973.8217 | 470.4039 | 273.4831 | 145.6647 | 127.8163 | 229.9339
1994 | 1129.1748 | 372.8332 | 59.1831 |  | 697.1585 | 330.7015 | 133.6917 | 68.7061 | 64.988 | 232.7623 |  | 1024.5229 | 488.4645 | 294.8693 | 152.9281 | 141.9438 | 241.186
1995 | 1136.4556 | 364.277 | 54.5301 |  | 717.6485 | 335.3315 | 142.0703 | 75.0221 | 67.0507 | 240.2439 |  | 1037.2923 | 489.5368 | 299.4001 | 157.7062 | 141.6923 | 248.3525
1996 | 1155.8141 | 367.9107 | 66.0584 |  | 721.845 | 336.4348 | 138.7761 | 73.9969 | 64.7792 | 246.6292 |  | 1046.2859 | 494.0936 | 297.5238 | 156.5111 | 141.0127 | 254.6636
1997 | 1151.1249 | 364.7494 | 64.9438 |  | 721.4318 | 333.6081 | 137.6014 | 72.8866 | 64.713 | 250.2168 |  | 1041.9244 | 490.1008 | 293.7484 | 153.0452 | 140.6976 | 258.0637
1998 | 1116.4781 | 355.1104 | 50.6098 |  | 710.7579 | 322.8106 | 134.7752 | 68.8555 | 65.9197 | 253.1721 |  | 1022.4563 | 470.1623 | 291.5075 | 148.6691 | 142.8384 | 260.7865
1999 | 1157.7769 | 377.188 | 51.7475 |  | 728.8414 | 335.8445 | 135.5492 | 71.1125 | 64.4343 | 257.456 |  | 1061.1107 | 490.6875 | 305.0814 | 157.5439 | 147.5349 | 265.3445
2000 | 1169.7154 | 389.223 | 49.6354 |  | 730.857 | 340.8194 | 138.1535 | 74.2501 | 63.9035 | 251.8827 |  | 1074.561 | 499.3426 | 315.4542 | 164.4802 | 150.9741 | 259.7628
2001 | 1117.5239 | 403.1521 | 21.0473 |  | 693.3245 | 308.4226 | 132.3797 | 72.0077 | 60.372 | 252.5222 |  | 1052.8516 | 476.104 | 315.8259 | 160.6609 | 155.165 | 260.9217
2002 | 1176.2854 | 435.9844 | 42.7904 |  | 697.5106 | 308.3264 | 137.7139 | 75.8939 | 61.8199 | 251.4704 |  | 1086.3698 | 486.7533 | 339.5561 | 173.8774 | 165.6787 | 260.0604
2003 | 1202.5044 | 457.5903 | 53.6212 |  | 691.2929 | 306.8315 | 134.2092 | 71.97 | 62.2392 | 250.2522 |  | 1099.2914 | 491.594 | 348.0831 | 175.8209 | 172.2622 | 259.6143
2004 | 1213.7966 | 463.3909 | 64.301 |  | 686.1046 | 298.7116 | 134.1413 | 73.2143 | 60.9269 | 253.2517 |  | 1097.9045 | 483.9549 | 351.9394 | 178.3917 | 173.5477 | 262.0102
2005 | 1206.7173 | 472.3388 | 54.8992 |  | 679.4793 | 290.9746 | 137.7912 | 77.0027 | 60.7885 | 250.7135 |  | 1094.4739 | 479.794 | 354.8342 | 186.8971 | 167.9371 | 259.8457
2006 | 1185.0087 | 459.9812 | 62.5171 |  | 662.5103 | 286.7202 | 128.3551 | 72.3345 | 56.0206 | 247.435 |  | 1067.5111 | 473.8114 | 337.4566 | 177.9012 | 159.5555 | 256.2431
2007 | 1220.9257 | 512.0008 | 65.9967 |  | 642.9282 | 279.9125 | 122.128 | 71.678 | 50.45 | 240.8878 |  | 1093.3553 | 484.4546 | 358.4406 | 192.3287 | 166.112 | 250.4601
2008 | 1160.717 | 484.2299 | 79.3374 |  | 597.1497 | 253.2283 | 112.3254 | 66.7657 | 45.5597 | 231.5959 |  | 1023.6456 | 440.1459 | 342.4778 | 183.6158 | 158.862 | 241.0219
2009 | 1079.1405 | 444.2738 | 58.3707 |  | 576.496 | 238.4798 | 111.1587 | 65.8169 | 45.3418 | 226.8576 |  | 965.3319 | 405.3301 | 324.3919 | 175.0455 | 149.3465 | 235.6099
2010 | 1137.801 | 463.3862 | 72.6037 |  | 601.8112 | 257.5379 | 115.147 | 69.4632 | 45.6838 | 229.1263 |  | 1018.1491 | 432.6776 | 347.4251 | 186.685 | 160.7402 | 238.0464
2011 | 1173.0811 | 524.3475 | 61.8908 |  | 586.8428 | 250.1928 | 112.5916 | 67.8098 | 44.7817 | 224.0584 |  | 1054.5556 | 443.3005 | 377.3277 | 203.6732 | 173.6545 | 233.9274
2012 | 1212.2286 | 571.9717 | 62.7116 |  | 577.5453 | 245.6401 | 110.1919 | 65.4187 | 44.7732 | 221.7133 |  | 1088.4152 | 451.0469 | 404.8128 | 215.6265 | 189.1863 | 232.5555
2013 | 1236.1127 | 580.6608 | 72.6477 |  | 582.8042 | 253.9162 | 105.0231 | 62.9876 | 42.0354 | 223.8649 |  | 1101.2662 | 461.9232 | 404.0072 | 215.0626 | 188.9446 | 235.3359
2014 | 1190.4646 | 554.1734 | 69.8946 |  | 566.3967 | 247.8084 | 100.7499 | 61.3917 | 39.3583 | 217.8383 |  | 1063.8419 | 448.4956 | 386.4985 | 205.3926 | 181.106 | 228.8478
Notes:
Estimated using carbon intensity (million t-CO2/Mtoe)
Non energy use and Naphtha and LPG for petrochemical process are deducted from the calculation.
*CO2 Emissions in Japan are calculated using following Emission Coefficient.
Coal 3.96, Crude Oil 3.07, Natural Gas 2.35, Gasoline 2.90, Naphtha 3.07, Jet Fuel 2.99, Kerosene 3.01, Diesel Oil 3.10, Heavy Fuel Oil 3.24, LPG 2.64, Other Petroleum Products 3.07