## r8_2011_onshore
2011-03-01 | http://www.env.go.jp/earth/report/h23-03/chpt4.pdf
| English summary | https://www.env.go.jp/earth/report/h23-03/summary_en.pdf
onshore capacities by region and prefecture in 2011
page
1(85) | national capacity/potential: 1300 GW, 130 thousands km^2
introduction potential: 280 GW
possible introduction amount under scenario1: 24~140 GW
possible introduction amount under scenario2: 270 GW
To get capacity, they summed up possibilities of wind more than 5.5 m/s
social conditions to get potentials: elevation, maximam angle of inclination, laws and regulations, distance from residence, urban planning, land use
14(98) | table 4-5 | capacity of onshore windfarm
| wind speed [m/s] | area [km2] | capacity [GW] | ratio [%]
| 5.5-6.0 | 40327 | 403.27 | 30.5
| 6.0-6.5 | 31507 | 315.07 | 23.8
| 6.5-7.0 | 23110 | 231.1 | 17.5
| 7.0-7.5 | 16018 | 160.18 | 12.1
| 7.5-8.0 | 9794 | 97.94 | 7.4
| 8.0-8.5 | 5627 | 56.27 | 4.3
| 8.5- | 5850 | 58.5 | 4.4
| sum | 132233 | 1322.33 | 100
0.01GW/1km2
about 1/3 of Japanese land is available for windfarm
15(99) | fig. 4-8 | capacity by region [GW]
| wind speed [m/s] | whole country | Hokkaido | Tohoku | Tokyo | Hokuriku | Chubu | Kansai | Chugoku | Shikoku | Kyushu | Okinawa
| 5.5-6.0 | 403.27 | 114.35 | 83.06 | 36.71 | 16.14 | 33.79 | 25.55 | 34.81 | 15.23 | 43.5 | 0.14
| 6.0-6.5 | 315.07 | 100.81 | 66.22 | 23.23 | 9.61 | 26.2 | 19.58 | 22.42 | 12.22 | 33.82 | 0.96
| 6.5-7.0 | 231.1 | 71.8 | 53.94 | 11.64 | 5.89 | 17.8 | 14.42 | 15.49 | 9.43 | 25.94 | 4.74
| 7.0-7.5 | 160.18 | 48.6 | 36.27 | 6.96 | 3.67 | 11.2 | 10.33 | 10.14 | 5.74 | 19.06 | 8.21
| 7.5-8.0 | 97.94 | 28.5 | 23.73 | 3.58 | 2.05 | 7.02 | 6.93 | 5.66 | 3.21 | 11.96 | 5.31
| 8.0-8.5 | 56.27 | 15.45 | 16.02 | 1.66 | 1.24 | 4.29 | 3.78 | 3.01 | 2.14 | 6.22 | 2.46
| 8.5- | 58.5 | 21.25 | 22.3 | 1.83 | 1.64 | 3.69 | 2.33 | 1.18 | 1.68 | 2.09 | 0.5
| sum | 1322.33 | 400.76 | 301.54 | 85.61 | 40.24 | 103.98 | 82.92 | 92.71 | 49.64 | 142.6 | 22.32
| capacity of each power company [GW] (*) | 203.97 | 7.42 | 16.55 | 64.49 | 7.96 | 32.63 | 34.32 | 11.99 | 6.67 | 20.03 | 1.92
*according to data of 2009 in "Hokuriku Electric Power Company FACT BOOK 2010"
16(100) | fig. 4-9 | capacity by prefecture [GW]
| wind speed [m/s] | whole country | Nothern Hokkaido | Eastern Hokkaido | Central hokkaido | Southern Hokkaido | Aomori | Iwate | Miyagi | Akita | Yamagata | Fukushima | Ibaraki | Tochigi | Gunma | Saitama | Chiba | Tokyo
| 5.5-6.5 | 718.34 | 40.46 | 98.28 | 34.03 | 42.38 | 29.87 | 25.28 | 11.22 | 29.92 | 15.64 | 23.19 | 7.32 | 2.64 | 4 | 0.78 | 28.39 | 1.67
| 6.5-7.5 | 391.28 | 41.58 | 35.11 | 22.23 | 21.49 | 23.28 | 18.34 | 5.1 | 16.23 | 7.96 | 12.57 | 1.29 | 1.33 | 1.68 | 0.2 | 8.2 | 1.16
| 7.5-8.5 | 154.21 | 16.13 | 11.34 | 7.13 | 9.35 | 9.55 | 10.36 | 2.39 | 5.24 | 3.94 | 5.34 | 0.18 | 0.75 | 0.86 | 0.03 | 1.15 | 0.95
| 8.5- | 58.49 | 6.15 | 7.18 | 1.78 | 6.15 | 6.46 | 7.09 | 1.03 | 2.48 | 2.3 | 2.05 | 0 | 0.56 | 0.41 | 0 | 0.01 | 0.53
| sum | 1322.33 | 104.32 | 151.92 | 65.16 | 79.36 | 69.16 | 61.07 | 19.73 | 53.86 | 29.84 | 43.14 | 8.79 | 5.29 | 6.94 | 1 | 37.75 | 4.31
| ratio [%] | 100 | 7.9 | 11.5 | 4.9 | 6 | 5.2 | 4.6 | 1.5 | 4.1 | 2.3 | 3.3 | 0.7 | 0.4 | 0.5 | 0.1 | 2.9 | 0.3
| wind speed [m/s] | Kanagawa | Niigata | Toyama | Ishikawa | Fukui | Yamanashi | Nagano | Gifu | Shizuoka | Aichi | Mie | Shiga | Kyoto | Osaka | Hyogo | Nara | Wakayama
| 5.5-6.5 | 8.5 | 14.18 | 4.38 | 13.72 | 9.14 | 3.05 | 13.86 | 11.15 | 17.48 | 14.06 | 8.2 | 5.68 | 7.81 | 1.39 | 12.67 | 5.04 | 9.89
| 6.5-7.5 | 1.58 | 6.73 | 1.96 | 3.68 | 5.12 | 0.64 | 5.66 | 5.29 | 8.12 | 6.97 | 5.81 | 3.4 | 4.31 | 0.62 | 5.57 | 3.26 | 6.09
| 7.5-8.5 | 0.02 | 2.93 | 0.63 | 0.94 | 2.43 | 0.23 | 2.4 | 2.37 | 2.52 | 2.26 | 2.87 | 1.88 | 1.81 | 0.09 | 1.92 | 1.89 | 2.36
| 8.5- | 0 | 0.89 | 0.77 | 0.17 | 0.89 | 0.17 | 1.13 | 1.09 | 0.77 | 0.15 | 0.7 | 0.89 | 0.11 | 0 | 0.16 | 0.64 | 0.34
| sum | 10.1 | 24.74 | 7.74 | 18.51 | 17.58 | 4.09 | 23.06 | 19.9 | 28.88 | 23.44 | 17.58 | 11.84 | 14.03 | 2.1 | 20.33 | 10.82 | 18.69
| ratio [%] | 0.8 | 1.9 | 0.6 | 1.4 | 1.3 | 0.3 | 1.7 | 1.5 | 2.2 | 1.8 | 1.3 | 0.9 | 1.1 | 0.2 | 1.5 | 0.8 | 1.4
| wind speed [m/s] | Tottori | Shimane | Okayama | Hiroshima | yamaguchi | Tokushima | Kagawa | Ehime | Kochi | Fukuoka | Saga | Nagasaki | Kumamoto | Oita | Miyazaki | Kagoshima | Okinawa
| 5.5-6.5 | 7.47 | 15.54 | 6.04 | 13.41 | 14.33 | 7.84 | 1.55 | 8.63 | 9.87 | 7.44 | 4.08 | 10.23 | 11.31 | 10.16 | 10.3 | 23.81 | 1.1
| 6.5-7.5 | 3.09 | 9.13 | 2.49 | 4.03 | 6.81 | 3.91 | 0.35 | 5.6 | 5.4 | 2.41 | 1.96 | 11.08 | 4.69 | 4.33 | 4.77 | 15.75 | 12.95
| 7.5-8.5 | 1.65 | 2.82 | 1.11 | 1.38 | 1.69 | 1.28 | 0.02 | 2.22 | 1.85 | 0.4 | 0.29 | 2.45 | 0.97 | 1 | 1.37 | 11.71 | 7.77
| 8.5- | 0.37 | 0.32 | 0.13 | 0.3 | 0.05 | 0.56 | 0 | 0.63 | 0.49 | 0 | 0 | 0.06 | 0.03 | 0.11 | 0.09 | 1.8 | 0.5
| sum | 12.58 | 27.8 | 9.77 | 19.12 | 22.89 | 13.59 | 1.92 | 17.08 | 17.6 | 10.25 | 6.32 | 23.83 | 17.01 | 15.6 | 16.52 | 53.08 | 22.32
| ratio [%] | 1 | 2.1 | 0.7 | 1.4 | 1.7 | 1 | 0.1 | 1.3 | 1.3 | 0.8 | 0.5 | 1.8 | 1.3 | 1.2 | 1.2 | 4 | 1.7

## r8_2011_offshore
2011-03-01 | http://www.env.go.jp/earth/report/h23-03/chpt4.pdf
introduction potential of offshore windfarm by region
There is only introduction potential st the point of 2011.This paper doesn't have capacity of offshore wind farm.
page
1(85) | national capacity/potential : -
introduction potential: 160 kW
possible introduction amount under scenario1: 0-3 million kW
possible introduction amount under scenario2: 140 million kW
To get abundance, they summed up possibilities of wind more than 6.5 m/s
social conditions to get potentials: distance from shore, depth fo the sea, laws and regulations
24(108) | table 4-8 | introduction potential of offshore windfarm
| wind speed [m/s] | area [km2] | capacity [GW] | ratio [%]
| 6.5-7.0 | 40561 | 405.61 | 25.8
| 7.0-7.5 | 55917 | 559.17 | 35.6
| 7.5-8.0 | 36852 | 368.52 | 23.4
| 8.0-8.5 | 17903 | 179.03 | 11.4
| 8.5- | 6029 | 60.29 | 3.8
| sum | 157262 | 1572.62 | 100
0.01GW/1km2
This doesn't distinguish floating type and sea bed type
25(109) | fig. 4-17 | introduction potential by region [GW]
| wind speed [m/s] | whole country | Hokkaido | Tohoku | Tokyo | Hokuriku | Chubu | Kansai | Chugoku | Shikoku | Kyushu | Okinawa
| 6.5-7.0 | 405.61 | 58.01 | 69.38 | 20.37 | 34.59 | 9.21 | 16.16 | 59.03 | 22.7 | 99.73 | 16.43
| 7.0-7.5 | 559.17 | 98.49 | 71.05 | 18.44 | 27.53 | 8.56 | 8.56 | 89.48 | 15.39 | 183.74 | 37.91
| 7.5-8.0 | 368.52 | 109.36 | 49.16 | 26.28 | 0 | 14.26 | 0.7 | 3.48 | 3.58 | 140.65 | 21.07
| 8.0-8.5 | 179.03 | 95.32 | 25.14 | 7.53 | 0 | 5.6 | 0 | 0 | 0 | 30.13 | 15.31
| 8.5- | 60.29 | 41.97 | 10.06 | 6.76 | 0 | 1.06 | 0 | 0 | 0 | 0.43 | 0.01
| sum | 1572.62 | 403.14 | 224.79 | 79.38 | 62.12 | 38.69 | 25.42 | 151.99 | 41.67 | 454.67 | 90.74

## r9_2018
2018-01-01 | Analysis of Wind Power Costs in Japan
https://www.renewable-ei.org/en/activities/reports/img/pdf/20180125/JapanWindPowerCostReport_EN_20180124.pdf
This paper says its data might be biased. The points are noticed at each sections needed.
it seems that this report takes only onshore wind power into account ("offshore" does not appear in this report)
onshore costs
page
15(10)
| 1.8 MW | the average output per turbine
| 11 MW | the average output per turbine in terms of sizes
*the turbines that started commercial operation in 2008-2010 or 2014-2016 are smaller in size than the average
16(11) | O&M costs seems to be biased, because the data collected for this research (right column) only covers the plants coming to operation in 2005 or later, while ANRE covers those before 2005 as well.
17(12) | locational distribution seems to be biased, because the data on power plants located in Central Japan are anavailable for the period between 2011 and 2013.
20(15)
25(20) | investment costs (compared to Germany)
followings show changes of the costs listed above
26(21) | turbine costs
31(26) | civil engineering costs and electrical work & connection costs
O&M costs
40(35) | O&M costs
*it shows totl at the bottom and put desctiptions on the top of it, so it seems twice as large as it actually is at first look.
41(36) | comparison with Germany
Availability factors and capacity factor
45(40)
*FiT was introduced in July 2012
47(42) | avarage capacity facto by region
capacity factor
48(43) | this might be useful to predict future costs

## r14_2018
2018-09-01 | statsitics of wind power
https://www.renewable-ei.org/en/statistics/resources/
1
2
3
4
5

## Fukushima_FORWARD
Fukushima Floating Offshore Wind Farm Demostration Project (Fukushima FORWARD project)
*data hasn't been updated since 2015 in English site: http://www.fukushima-forward.jp/english/index.html
1 | 2018-08-01 | report of experimantal study on floating offshore power generating system off coast of Fukushima
（福島沖での浮体式洋上風力発電システム 実証研究事業 総括委員会 報告書）
http://www.enecho.meti.go.jp/category/saving_and_new/new/information/180824a/pdf/report_2018.pdf
https://www.enecho.meti.go.jp/category/saving_and_new/new/information/180824a/pdf/report_2018_01.pdf
offshore: monthly availability factor and capacity factor
研究通信 (research report)(numbers in this report are shown in the graphs below)
http://www.fukushima-forward.jp/magazine/index.html
http://www.cerpo.t.u-tokyo.ac.jp/news/upload/25f4a217b6c9bd23cddb11ca10ee4e07f0281cc3.pdf
2 | 2013 | cost-benefit analysis for fukushima project
福島県沖合での大規模浮体式洋上風力発電所建設 についての費用便益分析
http://www.pp.u-tokyo.ac.jp/graspp-old/courses/2013/documents/graspp2013-5113090-4.pdf
Business consignment costs
|  | 2019 | http://www.meti.go.jp/main/yosangaisan/fy2019/pr/en/shoshin_taka_20.pdf
i |  | 2017 | http://www.meti.go.jp/main/yosan/yosan_fy2017/pr/energy/e_enecho_e_30.pdf
|  | english pamphlet | http://www.fukushima-forward.jp/english/pdf/pamphlet3.pdf
|  | Hitachi wind turbine | http://www.hitachi.com/products/power/wind-turbine/index.html
reference | page
1 | 5(2) | overview of this project
|  | total capacity | 14MW
|  | starting year of operation | substation: 2013
2MW: 2013
7MW: 2015
5MW: 2016
|  | windmill | 2MW, 5MW: Hitachi
7MW: Mitsubishi Heavy Industry
|  | type of floating | 2MW, 7MW: semi-submersible |  | https://www.modec.com/jp/business/semisub/index.html
substation, 5MW: advanced spar
|  | transmission capacity | 25MW
|  | depth | 120m
|  | distance from shore | 20km
| 6(3) | overview of windmills
|  | capacity | 2MW | 5MW | 7MW
|  | manufacturer | Hitachi, Ltd. | Hitachi, Ltd. | Mitsubishi Heavy Industry
|  | model? | mass-production model | 2nd demonstrator | 2nd demonstrator
|  | accelerating method | fixed gear | fixed gear | variable hygraulic transmission
|  | rotor position | downwind | downwind | upwind
|  | rotor diameter | 80m | 126m | 167m
|  | height of hub | 66.2m | 86.4m | 105m
|  | installation date | 2013-11-01 | 2017-02-01 | 2015-12-01
|  | duration in operation (at the point of june 2018) | 4yrs 8months | 1yr 5months | 2yrs 7months
|  | *2MW one might be this: | http://www.hitachi.com/products/power/wind-turbine/products/htw2000_80/specification/index.html
Availability Factor and Capacity Factor (monthly)
*in this report, those are given as different factors. Here are definitions:
| 稼働率 | blue graph on the left | (availability factor) = (monthly hours in operation) / { 24 hrs * (the number of days in a month)}
| 設備利用率 | orange graph on the right | (capacity factor) = (total power generated in a month [kWh/month]) / { (capacity [kW]) * 24 hrs * (the number of days in a month)}
|  | light green graph on the right | avarage wind speed
| 8(5) | 2MW windmill
| 10(7) | 5MW windmill
| 12(9) | 7MW windmill

## costs
1 | 2014-01-10 | 第12回 調達価格等算定委員会
http://www.meti.go.jp/shingikai/santeii/012.html
procurement price of offshore wind farm
洋上風力の調達価格に係る研究会 取りまとめ報告書 参考資料２
http://www.meti.go.jp/shingikai/santeii/pdf/012_s02_00.pdf
offshore investment cost!!!
http://www.meti.go.jp/shingikai/santeii/pdf/012_02_00.pdf
http://www.meti.go.jp/shingikai/santeii/pdf/012_03_00.pdf
2 | 2018-11-01 | 風力発電・地熱発電・中小水力発電について
About wind power system, geothermal power system, and small/medium class hydroelectric power system
http://www.meti.go.jp/shingikai/santeii/pdf/042_01_00.pdf
onshore investment cost and O&M cost!!!
referance | page
1 | procurement price of offshore wind farm
| 25(24) | details of costs
1. investifation cost
|  | investment cost | 2. designing cost
3. equipment cost
4. construction cost
1.rent for land, etc.
2. repariring cost
|  | O&M cost | 3. personnel expenses
4. insurance
5. property tax
6. else
| 26(25) | investment cost is actual cost, but O&M cost is assumpton for its first year
| 30(29) | choshi coast (Chiba)
|  | capacity | 2400 kW
|  | operation period | 1/29/2013-10/17/2013
|  | produced power | 4474306 kWh
|  | capacity factor | 29.7%
|  | availability factor | 83%
|  |  |  | 1. investifation cost | 71000 JPY/kW
|  | investment cost | 3.35 billion JPY | 2. designing cost | 68000 JPY/kW
|  |  | 1.39 million JPY/kW | 3. equipment cost | 448000 JPY/kW
|  |  |  | 4. construction cost | 802000 JPY/kW
|  | *O&M cost | 37000 JPY/kW/year | *assume 5 people operate and meintain 1 windmill
| 30(29) | other details of this experimental study
|  | distance from coast | 3.1km
|  | sea deapth | 11.9m
|  | average wind speed | 7.4 m/s
|  | foundation | gravity type
|  | offshore cable | 22 kV
|  | year for construction | 2 years (including 1 year of postponement due to earthquake)
| 28(27) | investment cost is actual cost, but O&M cost is assumpton for its first year
| 31(30) | Kitakyushu coast (Fukuoka)
|  | capacity | 1980 kW
|  | operation period | 6/24/2013-10/17/2013
|  | produced power | 1053720 kWh
|  | capacity factor | 19.2%
|  | availability factor | 93%
|  |  |  | 1. investifation cost | 22000 JPY/kW
|  | investment cost | 1.539 million JPY/kW | 2. designing cost | 68000 JPY/kW
|  |  | 3.04 billion | 3. equipment cost | 448000 JPY/kW
|  |  |  | 4. construction cost | 23000JPY
|  | *O&M cost | 662000 JPY/kW/year
*assume 8 people operate and meintain 1 windmill
| 31(30) | other details of this experimental study
|  | distance from coast | 1.4 km
|  | sea deapth | 14.0m
|  | average wind speed | 6.9m/s
|  | foundation | jacket-gravity hybrid type
|  | offshore cable | 6.6 kV
|  | year for construction | 1year
2 | About wind power system, geothermal power system, and small/medium class hydroelectric power system
| 23(22) | onshore: capacity vs investment cost (after FIT)(20kW and more)
|  | capacity of 20kW and more (86 cases) | the average is 354000 JPY/kW, the median is 335000 JPY/kW
|  | capacity of 7500kW and more (34 cases) | the median is 296000 JPY/kW
from this data, they assume the investment cost of the procurement cost in 2020 will be 282000 JPY/kW
*the unit of y-axis is [10000JPY/kW]
*the blue line is assumed investment cost in 2020 (282000 JPY/kW)
| 26(25) | onshore: O&M cost vs capacity (20kW and more)
|  | capacity of 20kW and more (86 cases) | the average is 164000 JPY/kW/year, the median is 135000 JPY/kW/year
|  | capacity of 7500kW and more (34 cases) | the median is 111000 JPY/kW/year
from this data, they assume O&M cost of the procurement cost in 2020 will be 93000 JPY/kW
*the unit of y-axis is [10000JPY/kW/year]
*the blue line is assumed O&M cost in 2020 (93000 JPY/kW)
| 27(26) | onshore: capacity factor (20kW and more)
capacity factor (median) [%]
|  |  | 2017/6-2018/5 | 2016/6-2017/5 | 2015/6-2016/6 | 2014/10-2015/9
|  | overall | 20.2 | 19.4 | 18.7 | 18.6
|  | installed in -2000 | 17.9 | 18.1 | 17.7 | 15.7
|  | 2001-2005 | 18.8 | 17.3 | 17.3 | 17.9
|  | 2006-2010 | 19.3 | 18.9 | 18.7 | 18.5
|  | 2011- | 27.2 | 26.8 | 24.8 | 25.1
|  | assumption in 2020 |  | 25.6 (average of the last 3 years)
| 28(27) | onshore: investment cost, O&M cost, and capacity factor (less than 20kW)
|  | investment cost (599 cases) | the average is 139000 JPY/kW, the median is 133000 JPY/kW
|  | O&M cost (135 cases) | the average is 25000 JPY/kW/year, the median is 20000 JPY/kW/year
|  | capacity factor | the average is 11.1%, the median is 10.0%
|  | *the graph in the left | capacity vs investment cost | the unit of y-axis is [10000JPY/kW]
|  | *the graph in the middle | capacity vs O&M cost | the unit of y-axis is [10000JPY/kW/year]
|  | *the graph in the right | capacity factor vs no. of cases | the unit of y-axis is the number of cases
*the blue words say "the assumption by 2017", which you can probably ignore
| 30(29) | Here ae what it says:
In terms of offshore, only one investment cost data "2010000 JPY/kW" (assumtion was 565000 JPY/kW) and no O&M cost are reported as periodic report.

## others1
1 | 2018-04-01 | GWEC global wind report (annual market update 2017)
https://www.slideshare.net/wyakab/gwec-global-wind-report-april-2018
general statistics
2 | 2018-08-01 | JWPA current status and prospect of offshore wind power generation (洋上風力発電の現状と展望）
https://www.pref.yamagata.jp/ou/kankyoenergy/050016/senryaku/yojo/yuza1bukai/shiryo3-1.pdf
potential of bottom-fixed offshore windfarm at the point of 2018
3 | 2018-03-01 | structural survey of wind power generation industry（風力発電業界の構造調査）
http://www.meti.go.jp/meti_lib/report/H29FY/000009.pdf
*report given by 'Deloitte Tohmatsu Consulting LLC' to METI
capacities (past&prediction) (onshore/offshore separated) and capacity factors (on/off shore together)
| JWPA | 日本風力発電協会
| JWEA | 日本風力エネルギー学会
| METI | 経済産業省
| NEDO | 新エネルギー・産業技術総合開発機構
referance | page
1 | 17 | installed wind power capacity (onshore and offshore) [MW]
|  | end of 2016 | new 2017 | total 2017
|  | 3230 | 177 | 3400
| 50 | 3400 MW | total installed capacity
|  | 177 MW | wind power capacity added in 2017
|  | 5030 GWh | wind-generated electricity produced in 2017(= 0.56% of Japan's total electricity supply)
|  | 64.6 MW | offshore wind capacity
target by 2030(METI): wind power 10GW (820 MW offshore wind power)
target by 2030(JWPA): wind power 36.2GW (10GW offshore)
Fit Price For Wind Power (JPY/kWh)
|  |  | FY2017 | FY2018 | FY2019 | FY2020
|  | onshore | 22/21 | 20 | 19 | 18
|  | onshore repowering | 18 | 17 | 16 | 16
|  | offshore, fixed bottom | 36 | 36 | 36
|  | offshore, floating | 36 | 36 | 36 | 36
*source: METI
2 | 4 | about 3520 MW | national capacity
|  | 65 MW | national offshore capacity
| 9 | potential of bottom-fixed offshore wind farm (with 5.0 MW class windmill)
|  |  | capacity | capacity [MW] by wind speed [m/s]
|  |  | [MW] | 7.0-7.5 | 7.5-8.0 | 8.0-8.5 | 8.5-9.0 | 9.0-
|  | whole country | 91906 | 37623 | 32729 | 16301 | 4598 | 655
|  | hokkaido | 34492 | 9688 | 13391 | 8648 | 2337 | 428
|  | tohoku | 15999 | 6595 | 6211 | 2192 | 876 | 126
|  | tokyo | 12680 | 5650 | 5322 | 1480 | 126 | 101
|  | chubu | 11243 | 3112 | 3395 | 3477 | 1260 | 0
|  | hokuriku | 0 | 0 | 0 | 0 | 0 | 0
|  | kansai | 1449 | 1247 | 195 | 6 | 0 | 0
|  | chugoku | 510 | 435 | 76 | 0 | 0 | 0
|  | shikoku | 2482 | 2173 | 258 | 50 | 0 | 0
|  | kyushu | 13051 | 8724 | 3880 | 447 | 0 | 0
| 11 | offshore windfarm plans under contemplation
|  | overall: | 7.5 GW | 34 plans
|  | 1. geographic distribution | Eastern Japan | 5.5 GW | 21 plans
|  |  | Western Japan | 2.0 GW | 13 plans
|  | 2. sea area | harbor | 0.8 GW | 9 plans
|  |  | general sea area | 6.8 GW | 25 plans
|  | 3. type | bottom-fixed | 6.6 GW | 30 plans
|  |  | floating | 0.9 GW | 4 plans
3 | 4 | 2017-03-01 | 3357 MW | 2203 windmills
| 8 | national capacity of wind power generation system (past and prediction)
|  |  | onshore |  | offshore
|  |  | introduction capacity [MW] | CAGR | introduction capacity [MW] | CAGR
|  | 2012 | 2592 | 6.1% | 49 | 8%
|  | 2016 | 3290 |  | 67
|  | FIT certified amount (March 2017) | 6970 (both offshore&onshore)
|  | 2013 (recent CAGR based) | 7571 | 6.1% | 200 | 8%
|  | 2013 (energy mix)* | 9180 | 7.6% | 820 | 19.5%
|  | 2013 (JWPA vision) | 26600 | 16.1% | 9600 | 42.5%
*source: NEDO database (sum of those in operation with 10kW- of independent capacity & 20kW of total capacity)
**source: http://www.enecho.meti.go.jp/category/saving_and_new/saiene/index.html
| 9 | current capacity by region
|  | region | hokkaido | tohoku | kanto | chubu | kansai | chugoku | shikoku | kyushu
|  | capacity [MW] | 353 | 1035 | 193 | 417 | 334 | 349 | 152 | 524
| 10 | capacity prospect by prefecture [MW]
*I only picked prefectures in Hokkaido, Tohoku, and Kyushu regions
|  | hokkaido | tohoku |  | kyushu
|  | 1356 | aomori | 1265 | fukuoka | 17
|  |  | iwate | 957 | saga | 47
|  |  | miyagi | 22 | nagasaki | 285
|  |  | akita | 541 | kumamoto | 37
|  |  | yamagata | 125 | oita | 77
|  |  | fukushima | 467 | miyazaki | 92
[5 empty] | kagoshima | 40
| 13 |  | before FIT | [10 empty] | after FIT
|  | year | 2001 | 2002 | 2003 | 2004 | 2005 | 2006 | 2007 | 2008 | 2009 | 2010 | 2011 | 2012 | 2013 | 2014 | 2015 | 2016
|  | the number of newly introduced windmills | 167 | 42 | 196 | 172 | 197 | 169 | 163 | 165 | 127 | 114 | 133 | 36 | 27 | 66 | 129 | 70
|  | capacity of an individual windmill [kW/unit] | 948 | 734 | 1220 | 1332 | 1230 | 1539 | 1553 | 1692 | 2052 | 1942 | 1818 | 1905 | 2028 | 2035 | 2185 | 2102
| 20 | capacity factor*
|  | before FIT | before FIT 2003: after FIT
|  | before 2000 | before FIT 2001: 2001-2005; before FIT 2002: 2006-2010; before FIT 2003: 2011-
|  | 15.7% | before FIT 2001: 17.4%; before FIT 2002: 18.9%; before FIT 2003: 23.9%
*here, (capacity factor) = (annual produced power[kWh]) / {(NRP[kW]) * 24[hrs] * 365[days]}
|  | source: | before FIT 2001: http://www.meti.go.jp/committee/kenkyukai/energy_environment/furyoku/pdf/report_01_01.pdf

## 1
1 | 2016-10-01 | 風力発電競争力強化研究会
http://www.meti.go.jp/committee/kenkyukai/energy_environment/furyoku/pdf/report_01_01.pdf
2 | 2015-03-01 | 再生可能エネルギー各電源の導入の動向について（資源エネルギー庁）
http://www.enecho.meti.go.jp/committee/council/basic_policy_subcommittee/mitoshi/004/pdf/004_06.pdf
3 | 2017-02-01 | Offshore Wind Power Development in Japan
http://jwpa.jp/pdf/20170228_OffshoreWindPower_inJapan_r1.pdf
1 | 7(6) | cumulative capacity (blue one on the top) and annual introduced capacity (red one)
| 9(8) | Japanese costs
|  |  | capital costs [$/kW] | O&M costs [$/kW/year] | capacity factor [%] | power producing costs [$/MWh] | FIT costs [¢/kWh]
|  | Germany | 1897 | 26 | 24 | 79 | 9.7
|  | Japan | 2611 | 37 | 22 | 156 | 18.3
*capital cost here is probably investment cost
*there are also data for France, UK, Spain, Denmark, USA, Brazil, Australia, India, China

## 2
NEDO database
https://www.nedo.go.jp/library/shiryou_database.html
NEDO 再生可能エネルギー技術白書
2013 | https://www.nedo.go.jp/content/100544818.pdf
can't find source of these websites
http://www.windpwr-generate.com/outline/cost.html
2016-06-01 | https://ecoracy.com/248.html
assumption of wind power costs in 2030
construction costs: 220000 JPY/kW
(another: 268000-300000 JPY/kW)
O&M costs: 6000 JPY/kW
2015 | 洋上風力発電の現状と今後の展望
http://jwpa.jp/2015_pdf/88-33tokushu.pdf
固定価格買い取り制度
https://www.fit-portal.go.jp/PublicInfoSummary